Go forward
Measure distance
Avoid blocked path
Is robot moving?
Object closer
than 10cm?
Get more space
Object between
10-30cm?
Look around and
decide witch way to go
Turn towards
determined direction
Is robot moving?
Is target distance
reached?
Adjust speed
arvydas.net

---
Avoid Blocked Path
Stop motors and wait
500ms to stop
Go backwards for 1s
Stop motors and wait
500ms to stop

---
Get More Space
Stop motors and wait
500ms to stop
Go backwards
Object further
than 15cm?
Is robot moving?
Avoid blocked path

---
Adjust Speed
Estimate speed
Going faster
than 40cm/s?
Decrease output voltage
by 5/256
Is going slower
than 35cm/s?
Don't go slower than
½ of max speed
Increase output voltage
by 5/256

---
Object closer
than 20cm?
Stop motors
Turn head
-90 deg
Increment head angle
by 10 deg
Head reached
+90deg?
Turn body 90deg
Determine direction
vector with the distance
to the furthest object
Distance more
than 50cm?
Turn head to 0deg
Turn body to the direction
of furthest object
arvydas.co.uk